## Feuil1
GAC
How to manage current situation
Interplant transport cost is huge as far as parts and components are concerned (product low value)
Considering information we have, we can identify which production site is able to offer the minimum cost
Production then transport
Step 1
Saint Joseph and Fort Smith have attractive average raw material cost but are not able to supply the whole range
Then Raw material is cheap in Dalton and Cleveland, more expensive in Los Angeles
so we dont need to include variable cost of raw material in our calculation
From exhibit 11 we can identify part and component needed in each product
to identify fixed cost splitting according to product, we refer to exhibit 14 in dividing max capacity per item by total max capacity site
ref 750/(750+750+750+520)
washer : | drive unit | pump | control unit | cabinet |  | Dishwasher | Drive unit | pump | Control unit | cabinet
Site | fixed cost |  | variable cost |  | (Exhibit 7) | Site | fixed cost |  | variable cost
Cleveland | 30397500x27% |  | 24.96+16+12.16+84.48+42.24 |  |  | Cleveland | 30397000 x 27% |  | 24,96+16+12,16+84,48+21,76
| $ 8207325 |  | $180 |  |  |  | $ 8207190 |  | $ 159
L.A. | 19392300x34% |  | 26.24+18.05+12.80+84.48+43.71 |  |  | L.A. | 19392300 x 32% |  | 26,24+18,05+12,80+84,48+21,70
| $ 6593382 |  | $ 185 |  |  |  | $ 6205536 |  | $ 163
Dalton | 24420600 x 28% |  | 24+15.68+10.24+79.74+40.06 |  |  | Dalton | 24420600 x 25% |  | 24+15,68+10,24+79,74+21,50
| $ 6837768 |  | $ 170 |  |  |  | $ 6105150 |  | $ 151
Demand requirement 241000 units
Demand requirement |  | 802000 | washers |  |  |  | Comparison
[7 empty] | Cleveland and LA |  | 8207190 +159 Q = 6205536 + 163 Q
so site comparison is needed | [7 empty] | Break even is 500413 units considering the volume requested LA is better
| Cleveland and LA |  | 8207325 + 180 Q = 6593382 + 185 Q |  |  |  | LA with Dalton |  | 6205536 + 163 Q = 605150 + 151 Q
|  | equivalent to |  | 8724 units in favor of Cleveland |  |  | Without calculation Dalton is better
| Cleveland and Dalton |  | 6837768 + 170 Q = 8207325 + 180 Q |  |  |  | Range | Heating | Control unit | cabinet
|  |  | no calculation needed Dalton is better |  |  |  | Site | Fixed cost |  | variable cost
|  | however the breakeven is 136955 washers |  |  |  |  | Cleveland | 30397500 x 18% |  | 10,88+12,16+84,48+86,40
As Dalton can do 550000 units with a buffer estimated at 90% i.e. 495000 units | [7 empty] | $ 5471550 |  | $ 194
meaning that 307000 washers will be produced in Cleveland as Cleveland max is 675000 units | [6 empty] | Saint-Joseph | 6037200 x 100% |  | 11,52+81,47+82,56
[8 empty] | $ 6037200 | No heating components available
Dryer : | Drive Unit | Control unit | Cabinet |  |  |  | Dalton | 24420600 x 18% |  | 10,88+10,24+79,74+83,20
Site | Fixed cost |  | Variable cost |  | (exhibit 7) |  |  | $ 4395708 |  | $ 184
Cleveland | 30397500 x 27% |  | 24,96+12,16+84,48+14,08 |  |  |  |  | so Dalton without any calculation
| $ 8207190 |  | $ 136 |  |  |  | Demand requirement 386 000 units
L.A. | 19392300x34% |  | 26,24+12,80+84,48+15,42
| $ 6593300 |  | $ 139 |  |  | STEP 2
Dalton | 24420600 x 28% |  | 24+10,24+79,74+15,42 |  |  | transport cost from sites to DC
| $ 6837768 |  | $ 129 |  |  |  | Quantity | Dalton | Cleveland
|  | Demand requirement 578000 units |  |  |  | Washers | 802000 | 495000 | 307000
Comparison Cleveland and L.A. |  |  | (8207190 - 6593382)/139Q-136Q = 537936 units |  |  | Diswasher | 386000 | 386000
|  | so Cleveland is selected |  |  |  | Dryer | 578000 | 499500 | 78500
Cleveland and Dalton |  | (136-129Q) | 8207190 - 6837768/7 = 195632 units |  |  | Range | 386000 | 333000 | 53000
578000 capacity x buffer 90% = 499500 units Dalton
and 78500 units Cleveland
Range
Dalton without calculation
370000 x 90% = 333000 units
Cleveland remaining because of capacity limit
53000 units